## d13C
Appendix G. Standard uncertainty calculator |  |  | Calibration Standards |  | Check Standards | Sample Replicates
Name: |  |  | NBS-19 |  | NBS-18
Analytical Session |  |  | 1 |  | 1
Known delta: |  |  | 1.95 |  | -5.014
Standard deviation: |  |  |  |  | 0.035
Measured mean: |  |  | 1.9479 |  | -5.0024
Measured StDev: |  |  | 0.01942 |  | 0.23571
Number measured: |  |  | 48 |  | 13
ΔMeasured−Known |  |  |  |  | 0.011575
ssrm | 0.10771 |  | 0.017726 |  | 0.66672
dfsrm |  | 59
srep | #DIV/0!
dfrep |  | 0
u(Rw) | 0.07616 |  |  | Note that I changed the u(Rw) equation to not include replicates.
RMSbias | 0.011575
u(Cref) | 0.035
u(bias) | 0.036864
Standard Uncertainty (uc) | 0.084613
1 |  |  | 1.9394 |  | -5.0132
2 |  |  | 1.9615 |  | -4.9922
3 |  |  | 1.9485 |  | -5.0242
4 |  |  | 1.9485 |  | -4.9525
5 |  |  | 1.9505 |  | -5.0661
6 |  |  | 1.9344 |  | -4.4291
7 |  |  | 1.9895 |  | -5.5066
8 |  |  | 1.9525 |  | -5.0307
9 |  |  | 1.9465 |  | -4.9887
10 |  |  | 1.9284 |  | -5.1971
11 |  |  | 1.9679 |  | -4.8115
12 |  |  | 1.9518 |  | -4.9852
13 |  |  | 1.9227 |  | -5.0344
14 |  |  | 1.9237
15 |  |  | 1.9689
16 |  |  | 1.9388
17 |  |  | 1.983
18 |  |  | 1.9418
19 |  |  | 1.9607
20 |  |  | 1.9586
21 |  |  | 1.9438
22 |  |  | 1.9449
23 |  |  | 1.9227
24 |  |  | 1.9301
25 |  |  | 1.9164
26 |  |  | 1.9385
27 |  |  | 1.9537
28 |  |  | 1.9597
29 |  |  | 1.9057
30 |  |  | 1.9577
31 |  |  | 1.9497
32 |  |  | 1.9387
33 |  |  | 1.9707
34 |  |  | 1.9637
35 |  |  | 1.9658
36 |  |  | 1.9464
37 |  |  | 1.9515
38 |  |  | 1.9587
39 |  |  | 1.8891
40 |  |  | 1.9771
41 |  |  | 1.9621
42 |  |  | 1.9732
43 |  |  | 1.942
44 |  |  | 1.9631
45 |  |  | 1.928
46 |  |  | 1.9521
47 |  |  | 1.934
48 |  |  | 1.9451
49
50
51
52
53
54
55
56
57
58
59
60
61
62
63
64
65
66
67
68
69
70
71
72
73
74
75
76
77
78
79
80
81
82
83
84
85
86
87
88
89
90
91
92
93
94
95
96
97
98
99
100
101
102
103
104
105
106
107
108
109
110
111
112
113
114
115
116
117
118
119
120
121
122
123
124
125
126
127
128
129
130
131
132
133
134
135
136
137
138
139
140
141
142
143
144
145
146
147
148
149
150
151
152
153
154
155
156
157
158
159
160
161
162
163
164
165
166
167
168
169
170
171
172
173
174
175
176
177
178
179
180
181
182
183
184
185
186
187
188
189
190
191
192
193
194
195
196
197
198
199
200

## d18O VPDB
Appendix G. Standard uncertainty calculator |  |  | Calibration Standards |  | Check Standards | Sample Replicates
Name: |  |  | NBS-19 |  | NBS-18
Analytical Session |  |  | 1 |  | 1
Known delta: |  |  | -2.2 |  | -23.2
Standard deviation: |  |  |  |  | 0.1
Measured mean: |  |  | -2.2002 |  | -23.0091
Measured StDev: |  |  | 0.064528 |  | 0.057512
Number measured: |  |  | 48 |  | 13
ΔMeasured−Known |  |  |  |  | 0.19087
ssrm | 0.063164 |  | 0.1957 |  | 0.039691
dfsrm |  | 59
srep | #DIV/0!
dfrep |  | 0
u(Rw) | 0.044664 |  |  | Note that I changed the u(Rw) equation to not include replicates.
RMSbias | 0.19087
u(Cref) | 0.1
u(bias) | 0.21548
Standard Uncertainty (uc) | 0.22006
1 |  |  | -2.246 |  | -23.0571
2 |  |  | -2.2099 |  | -22.997
3 |  |  | -2.233 |  | -22.9739
4 |  |  | -2.2831 |  | -22.9299
5 |  |  | -2.2049 |  | -23.085
6 |  |  | -2.2821 |  | -23.0694
7 |  |  | -2.1167 |  | -22.9499
8 |  |  | -2.1418 |  | -22.9545
9 |  |  | -2.1097 |  | -23.0649
10 |  |  | -2.1748 |  | -23.0809
11 |  |  | -2.2341 |  | -22.9367
12 |  |  | -2.2831 |  | -23.0228
13 |  |  | -2.3161 |  | -22.9966
14 |  |  | -2.3482
15 |  |  | -2.0721
16 |  |  | -2.2101
17 |  |  | -2.0491
18 |  |  | -2.0921
19 |  |  | -2.2038
20 |  |  | -2.1475
21 |  |  | -2.2413
22 |  |  | -2.2482
23 |  |  | -2.1949
24 |  |  | -2.1643
25 |  |  | -2.2137
26 |  |  | -2.187
27 |  |  | -2.2265
28 |  |  | -2.1752
29 |  |  | -2.1564
30 |  |  | -2.2531
31 |  |  | -2.1831
32 |  |  | -2.19
33 |  |  | -2.2156
34 |  |  | -2.2008
35 |  |  | -2.1393
36 |  |  | -2.1944
37 |  |  | -2.1143
38 |  |  | -2.2404
39 |  |  | -2.3536
40 |  |  | -2.1603
41 |  |  | -2.1431
42 |  |  | -2.1793
43 |  |  | -2.1994
44 |  |  | -2.2256
45 |  |  | -2.1743
46 |  |  | -2.2638
47 |  |  | -2.2467
48 |  |  | -2.1683
49
50
51
52
53
54
55
56
57
58
59
60
61
62
63
64
65
66
67
68
69
70
71
72
73
74
75
76
77
78
79
80
81
82
83
84
85
86
87
88
89
90
91
92
93
94
95
96
97
98
99
100
101
102
103
104
105
106
107
108
109
110
111
112
113
114
115
116
117
118
119
120
121
122
123
124
125
126
127
128
129
130
131
132
133
134
135
136
137
138
139
140
141
142
143
144
145
146
147
148
149
150
151
152
153
154
155
156
157
158
159
160
161
162
163
164
165
166
167
168
169
170
171
172
173
174
175
176
177
178
179
180
181
182
183
184
185
186
187
188
189
190
191
192
193
194
195
196
197
198
199
200